## 3-way comparison
tract SME backend Phase 1 — M1 Pro / M4 Air 3-way benchmark
Wall-clock per inference, median of min-of-10 across 8 paired runs, bench-onnx default args (warmup=1, timed=30, reps=10). Same git tree + binary on M4 (TRACT_SME_DISABLE=1 toggles between SME and AMX dispatch).
Model | M1+AMX (ms) | M4+AMX (ms) | M4+SME (ms) | SME / AMX | M4+SME vs M1+AMX
df_dec | 10.581 | 8.107 | 5.926 | 1.37 | 1.79
erb_dec | 8.409 | 6.591 | 5.178 | 1.27 | 1.62
enc | 8.035 | 5.91 | 5.002 | 1.18 | 1.61
squeezenet | 14.818 | 12.56 | 7.033 | 1.79 | 2.11
mobilenetv2 | 52.267 | 39.699 | 28.032 | 1.42 | 1.86
inception_v3 | 105.577 | 91.263 | 53.709 | 1.7 | 1.97
yolov8n | 147.156 | 133.842 | 93.656 | 1.43 | 1.57
MiniLM-L6-v2 | 17.151 | 12.848 | 9.444 | 1.36 | 1.82
mm 256x256x256 | 0.035 | 0.029 | 0.028 | 1.04 | 1.25
mm 16x576x1024 | 0.149 | 0.128 | 0.087 | 1.47 | 1.71
mm 768x256x100 | 0.206 | 0.196 | 0.047 | 4.17 | 4.38
mm 8x576x1024 | 0.147 | 0.125 | 0.081 | 1.54 | 1.81
Geomean (12 models) |  |  |  | 1.53 | 1.86

## Phase 2A delta
Phase 2A — SME2 GEMV kernel (mmv_f32 64x1) added on top of Phase 1 (mmm_f32 32x32)
M4 Air, same binary, TRACT_SME_DISABLE=1 toggles entire SME backend (mmm + mmv). 8 paired runs of 10 reps; values = min-of-10 each, reported as min/median across the 8 samples.
Model | M4+AMX min (ms) | Phase 1 SME min (ms) | Phase 2A SME+SME2 min (ms) | Phase 2A / AMX | Phase 2A / Phase 1 | Notes
df_dec | 7.893 | 5.78 | 4.346 | 1.82 | 1.33 | DFN3 GRU mmv hit
erb_dec | 6.514 | 5.09 | 3.712 | 1.75 | 1.37 | DFN3 conv path partially mmv
enc | 5.84 | 5 | 4.298 | 1.36 | 1.16 | DFN3 conv path partially mmv
squeezenet | 12.299 | 6.59 | 6.586 | 1.87 | 1 | MMM dominant
mobilenetv2 | 39.091 | 27.41 | 27.412 | 1.43 | 1 | MMM dominant
inception_v3 | 88.276 | 52.42 | 52.418 | 1.68 | 1 | MMM dominant (17% stdev = thermal noise)
yolov8n | 129.655 | 92.15 | 92.15 | 1.41 | 1 | MMM dominant
MiniLM-L6 | 12.755 | 9.44 | 9.441 | 1.35 | 1 | seq=128 → mostly MMM
mm 256x256x256 | 0.029 | 0.028 | 0.029 | 1 | 0.97 | bench-overhead dominated
mm 16x576x1024 | 0.122 | 0.086 | 0.086 | 1.42 | 1 | MMM
mm 768x256x100 | 0.186 | 0.046 | 0.046 | 4.04 | 1 | MMM
mm 8x576x1024 | 0.119 | 0.081 | 0.081 | 1.47 | 1 | MMM
Microbench underlying Phase 2A (M4 Air SME2 unit, mmv-pattern K-loop):
Pattern | ns / K-step | GFLOPS | Note
FMOPA depth-4 (mmm 32x32 reference) | 0.25 | 2012 | 98% arch peak, Phase 1 path
SME2 multi-vec vgx4 FMLA-into-ZA (mmv 64x1) | 1.018 | 125.8 | ZA-write-port-bound
SME2 multi-vec vgx2 FMLA-into-ZA | 1.032 | 124 | same ceiling as vgx4
Plain SME predicated FMLA into Z-regs | 4.067 | 31.5 | matches Hello-SME paper; too slow, NOT used

## SME microbench
SME hardware microbenchmark — Apple M4 Air (Phase 0)
SVL = 512 bits = 16 f32 lanes per Z reg; ZA has 4 .S tiles (16x16 each). Measured via standalone Rust harness in tract-sme-backend/smoke/.
Pattern | ns / fmopa | GFLOPS | Note
smstart + smstop pair | 11.22 | — | ~45 cycles at 4 GHz (per-pair cost, not per-fmopa)
FMOPA into 1 ZA tile (RAW dep) | 1.02 | 503 | 4-cycle latency floor; serialized by tile dep
FMOPA cycling ZA0..ZA3 (depth 4) | 0.25 | 2012 | 1 fmopa/cycle - ~98% of architectural peak
FMOPA cycling ZA0..ZA3 x 2 unroll | 0.25 | 2013 | Depth-4 saturates; deeper unroll adds nothing

## Correctness
End-to-end output diff: SME vs AMX path
Deterministic input (numpy seed=42). tract CLI --save-outputs-npz, diffed with numpy element-wise. Bit-exact = np.array_equal returns True.
Model | Output cells | max_abs_diff | max_rel_diff | bit-exact
matmul_256x256x256 | 65536 | 0 | 0 | TRUE
mobilenetv2-7 | 1000 | 0 | 0 | TRUE
Unit-test summary
All 2183 arm64 tests pass on M4 (existing AMX, arm64simd, fp16 untouched).
All 59 SME-specific tests pass: PackedPackedProblem proptest matmul sweep, scalar/per_row/per_col x {add,mul,sub,sub_f,min,max}, AddUnicast, AddRowColProducts, LoadTile, Store {row, col, arbitrary, zeros, non-contiguous}, plus hand-built [Clear, AddMatMul, Store, Done] chains across K=1, 8, 128, 64x64 multi-tile.

## Metadata
Metadata
Date | 2026-05-15
Branch | feature/sme-backend-f32 (czoli1976/tract)
Commit | 148569559
PR | https://github.com/sonos/tract/pull/2230
M1 host | Apple M1 Pro, macOS 26.3, FEAT_SME=0 (AMX path active)
M4 host | Apple M4 Air, macOS 26.3
M4 SME features | FEAT_SME=1, FEAT_SME2=1, FEAT_SME_F64F64=1, FEAT_SME_I16I64=1, FEAT_SME_F16F16=0
Rust | 1.95.0 stable
Kernel | sme_mmm_f32_32x32 (MR=NR=32, 2x2 ZA.S tile grid)
ZA accounting | 4 f32 tiles of 16x16 each, all 4 used per K-step (depth-4 rotation)
Streaming boundary | one smstart/smstop pair per kernel call; v8-v15 stack-saved across
can_fuse | Everything except LeakyRelu, QScale, RoundingShiftRight, ShiftLeft
Detection (macOS) | hw.optional.arm.FEAT_SME via raw sysctlbyname (u64 read)
Detection (Linux) | getauxval(AT_HWCAP2) & HWCAP2_SME
Override gate | TRACT_SME_DISABLE=1 forces has_sme() to false
Auto-tests | 2183/2183 arm64 pass; 59/59 SME-specific pass
bench-onnx invocation | target/release/bench-onnx <model> - 1 30 10
Stats methodology | 8 paired runs per cell; report median of min-of-10
MiniLM symbol args | TRACT_BENCH_SYMBOLS=batch_size=1,sequence_length=128